## Sheet1
| 25 |  |  | 35 |  |  | 40 |  |  |  | 50 | [5 empty] | 60 | [5 empty] | 70 | [5 empty] | 80 |  |  |  | 90 | 100
40 | [14 empty] | 13' | 14' |  |  |  | 9' | 10 & 11' | 12' & 14' | 7' | 8' | 9' | 10' & 11' | 12' & 13' | 14' | 7' | 8' | 9' | 10' | 7'
[15 empty] | 6 | 8 |  |  |  | 6+2 | 8 | 10 | 8 | 8+2 | 10 | 12 | 14 | 16 | 10+2 | 12 | 14 | 16+2+8K | 16+8K
60 | 10' | 12' | 14' | 10' | 12' | 14' |  | 10' | 12' | 14' |  |  |  | 10' | 11' &12' & 13' | 14' | 9' | 10' | 11' | 12' | 13' | 14' | 7' | 8' | 9' | 10' | 11' | 12' | 7' | 8'
| 6 | 6 | 6 | 6 | 6 | 6 |  | 6 | 6 | 6 |  |  |  | 6 | 8 | 8+2 or 10 | 8+2 | 10 | 10+2 | 12 | 12+2 | 14 | 10 | 12 | 12+2 or 14 | 14 | 16+2 | 16+2+8K | 16 | 16+2+8K
80 | 10' | 12' | 14' | 10' | 12' | 14' |  | 10' | 12' | 14' |  |  |  | 12' | 13' | 14' | 9' | 10' | 11' | 12' | 13' | 14' | 7' | 8' | 9'
| 6 | 6 | 6 | 6 | 6 | 6 |  | 6 | 6 | 6 |  |  |  | 6 | 8 | 10 | 10+8K | 10+2 | 10+2 or 12 | 14 | 14+2 or 16 | 16+2+8K | 12 | 14 | 16+2
100 | 10' | 12' | 14' | 10' | 12' | 14' |  | 12' | 13' | 14' | 9' | 10' | 11' | 12' | 13' | 14' | 7' | 8' | 9' | 10' | 11' | 12' | 7' | 8'
| 6 | 6 | 6 | 6 | 6 | 6 |  | 6 | 6 | 6+2 or 8 | 8 | 8+2 | 10 | 10+2 | 12 | 14 | 10 | 12 | 12+2 or 14 | 14 | 16 | 16+2 | 16 | 16+2+8K
250 |  |  | 12' | 10' | 11' | 12' | 8' | 12': 9'; 13': 10'; 14': 12'*; 9': 7'; 10': 8'
|  |  | 6 | 8 | 8+2 | 10 | 8+2 | 12': 10; 13': 12; 14': 16; 9': 16; 10': 16+2
* anywhere abov 9' check transverse bending on flanges. Also evenif 14' works in terms of total stress, deflection and ultimate strength, because of transverse bending, it will need thicker flange. So this double tee cross section will not work.
See David's attached flange analysis
designed for a pretopped double tee with 30" depth and 4" thick flange thickness
Blue cells filled-in by David O. 6/21/14
Results based upon:
9/16" dia. 270ksi strand, parallel pull (undraped)
Where rebar is indicated, it is added for increased moment capacity, it is either 1 #5 or 1 #6 grade 60 per stem
L/360 deflection limitation
Typically used f'c=6000psi. 8000psi where noted.

## Sheet2
| 25 |  |  | 35 |  |  | 40 |  |  |  | 50 | [5 empty] | 60 | [5 empty] | 70 | [5 empty] | 80 |  |  |  | 90 | 100
40 | [14 empty] | 13' | 14' |  |  |  | 9' | 10 & 11' | 12' & 14' | 7' | 8' | 9' | 10' & 11' | 12' & 13' | 14' | 7' | 8' | 9' | 10' | 7'
[15 empty] | 6 | 8 |  |  |  | 6+2 | 8 | 10 | 8 | 8+2 | 10 | 12 | 14 | 16 | 10+2 | 12 | 14 | 16+2+8K | 16+8K
60 | 10' | 12' | 14' | 10' | 12' | 14' |  | 10' | 12' | 14' |  |  |  | 10' | 11' &12' & 13' | 14' | 9' | 10' | 11' | 12' | 13' | 14' | 7' | 8' | 9' | 10' | 11' | 12' | 7' | 8'
| 6 | 6 | 6 | 6 | 6 | 6 |  | 6 | 6 | 6 |  |  |  | 6 | 8 | 8+2 or 10 | 8+2 | 10 | 10+2 | 12 | 12+2 | 14 | 10 | 12 | 12+2 or 14 | 14 | 16+2 | 16+2+8K | 16 | 16+2+8K
80 | 10' | 12' | 14' | 10' | 12' | 14' |  | 10' | 12' | 14' |  |  |  | 12' | 13' | 14' | 9' | 10' | 11' | 12' | 13' | 14' | 7' | 8' | 9'
| 6 | 6 | 6 | 6 | 6 | 6 |  | 6 | 6 | 6 |  |  |  | 6 | 8 | 10 | 10+8K | 10+2 | 10+2 or 12 | 14 | 14+2 or 16 | 16+2+8K | 12 | 14 | 16+2
100 | 10' | 12' | 14' | 10' | 12' | 14' |  | 12' | 13' | 14' | 9' | 10' | 11' | 12' | 13' | 14' | 7' | 8' | 9' | 10' | 11' | 12' | 7' | 8'
| 6 | 6 | 6 | 6 | 6 | 6 |  | 6 | 6 | 6+2 or 8 | 8 | 8+2 | 10 | 10+2 | 12 | 14 | 10 | 12 | 12+2 or 14 | 14 | 16 | 16+2 | 16 | 16+2+8K
250 |  |  | 12' | 10' | 11' | 12' | 8' | 12': 9'; 13': 10'; 14': 12'*; 9': 7'; 10': 8'
|  |  | 6 | 8 | 8+2 | 10 | 8+2 | 12': 10; 13': 12; 14': 16; 9': 16; 10': 16+2
* anywhere abov 9' check transverse bending on flanges. Also evenif 14' works in terms of total stress, deflection and ultimate strength, because of transverse bending, it will need thicker flange. So this double tee cross section will not work.
See David's attached flange analysis
designed for a pretopped double tee with 30" depth and 4" thick flange thickness
Blue cells filled-in by David O. 6/21/14
Results based upon:
9/16" dia. 270ksi strand, parallel pull (undraped)
Where rebar is indicated, it is added for increased moment capacity, it is either 1 #5 or 1 #6 grade 60 per stem
L/360 deflection limitation
Typically used f'c=6000psi. 8000psi where noted.

## Sheet3
Preferred DT width | 12'
Max feasible DT plant width | 14'
Minimum plant’s width for a DT | 7'
Load for this project | 60